## Sheet1
| Type | Model | Output | Comments
Sensor | Temperature | Micro Epsilon CX-SF15-C8 15:1 | temperature in °C
|  | Apogee SI-131 | temperature in °C
| Distance | Banner U-Gage Q45U | height in m | If the user input are voltage signals, users need to input an equation to convert the analog voltage to distance.
|  | Honeywell 943-F4Y-2D | height in m
|  | Peperl+Fuchs UC2000 | height in m
| Spectral reflectance | Holland Scientific ACS 470 Crop Circle | Channel 1 reflectance, Channel 2 reflectance, Channel 3 reflectance, Calculated index 1, Calculated index 2 | Depending on the filter used (check the filter settings in the "calibration" file), the channels and the calculated indices are different.
|  | Trimble GreenSeeker 500 | NDVI